## Mechanical
|  |  | Single Motor |  |  |  |  | Left and Right Side Motor
Part | Quantity | Notes | Head Twist | Head Nod | Head Tilt | Torso Tilt | Torso Bow | Shoulder Pitch | Shoulder Roll | Arm Twist | Elbow | Gripper | Hip | Knee | Ankle | LED Eye | Camera pan
M3x14 countersunk | 4 | [13 empty] | 2
M3x16 countersunk | 4 | [9 empty] | 2
M3x16 | 12 | [6 empty] | 4 |  |  |  |  | 2
M3x18 countersunk | 4 | [12 empty] | 2
M3x18 | 10 |  | 2 | 2 | 2 | 2 | 2
M3x30 | 4 | [8 empty] | 2
M3x35 | 4 | [7 empty] | 2
M3x40 | 4 | [8 empty] | 2
M3 hex nut | 28 | [6 empty] | 4 | 2 | 2 | 2 |  |  | 2 | 2
M3 square nut | 18 | Fits the 2.6mm x 5.5mm x 5.5mm square nuts | 2 | 2 | 2 | 2 | 2 |  |  | 2 |  |  | 2
M2x6 self-tapping pan head w/ washer | 20 | We could probably use these anywhere we use the M1.6 screws, but we do need them for the ankle | 2 | 2 | 2 | [7 empty] | 4 |  | 3
M2x8 self-tapping pan head w/ washer | 8 | Specifically for the arm twist, and if we do all self-tapping, we'd use these for the shoulder pitch too | [7 empty] | 4
M1.6x6 | 36 |  |  |  |  | 4 | 4 |  | 4 |  | 4 |  |  | 4 |  | 2
M1.6x8 | 8 | motor horn | [5 empty] | 4
M1.6 hex nut | 52 | motor horn |  |  |  | 4 | 4 | 4 | 4 |  | 4 |  |  | 4 | 4 | 2
M1.6 flat washer | 52 | motor horn |  |  |  | 4 | 4 | 4 | 4 |  | 4 |  |  | 4 | 4 | 2
MG-996R | 18 | main servo motor, using the towerpro dimensions | 1 | 1 | 1 |  |  | 1 | 1 | 1 | 1 |  | 1 | 1 | 1 |  | 1
LD-20MG | 2 | Hiwonder servo motor dimensions |  |  |  | 1 | 1

## Electrical
Part | Quantity | Type | Notes
PR9-5V-200-1A | 6 | Relay | For each motor group to turn on/off control
Arduino Uno | 1 | microcontroller
Adafruit 815 | 2 | pwm driver | Adafruit servo driver board, 16 channel pwm board
BC547CBU | 6 | transistor | NPN 45V 0.1A transistor for relay flyback
RKEF075-2 | 20 | fuse | PTC RESET FUSE 60V 750MA RADIAL
15SQ100 | 6 | diode | DIODE SCHOTTKY 100V 15A R-6
1N4001-G | 6 | diode | DIODE GEN PURP 50V 1A DO41
1N4732A | 6 | diode | DIODE ZENER 4.7V 1W DO41